## Edited
Part | Qnt. | Supplier | Note
Some small items might be missing
MakerSlide system related: |  | Inventables, Amber Spyglass
Makerslide 500mm | 2
Makerslide 250mm | 1
Makerslide 750mm | 2
V-wheel | 20
M5 precision washer | 32
Eccentric spacer (standard) | 10
idler wheel | 12
bearing 5mm x 5mm x 16mm (625-2RS os similar) | 64
Set of laser cut steel plates: |  |  | All 2mm thick
Y pulley side plate | 2
PnP head middle plate | 1
X motor plate | 1
Gantry back plate | 1
X idlers plate | 1
shaft support plate | 1
Y idlers holder plate | 2
PnP head lower plate | 1
PnP head nut mount plate | 1
Y roller left plate | 1
Y bearing plate | 2
PnP head top plate | 1
Y roller right plate | 1
Z motor mount plate | 1
Gantry front plate | 1
Y motor mount plate | 1
Extrusions: |  | Misumi | Other extrusion types can likely be used
HFS5-2040-200 Misumi 20x40 extrusion 140mm | 1 |  | Needs machining
HFS5-2060-140 Misumi 20x60 extrusion 140mm | 1 |  | Needs machining
HFS5-140 Misumi 20x20 extrusion 140mm with holes -a | 2 |  | Needs machining
HFS5-767 Misumi 20x20 extrusion 767mm | 2
HFS5-53 Misumi 20x20 extrusion 53mm | 3
HFS5-80 Misumi 20x20 extrusion 140mm | 1
M5 extrusion nut | 44
M4 extrusion nut | 8
M3 extrusion nut | 2
Misc:
Nema17 stepper motor 40mm body 150mm threaded shaft | 1 | Robodigg
Robodigg Tr8x8 nut | 1 |  | Included with shafted motor
habo5002 circular hook M4x30 | 2
JFRA8 (Misumi) | 2
Misumi SCCN8-6 shaft collar | 6
Misumi SMKB5-30 spacer 30x5mm | 8
spring2 | 1 |  | Custom part but not special, any springy thing pushing the tube sideways will do
solenoid valve | 1 | Scoocom | 144 units minimum. Any 3-way valve (one that connects outside air pressure to needle tip in off position) should do
Inventables 25312-13 #12 al spacer 0.25 in 6.35mm | 2
Misumi SCCN10-10 shaft collar | 3
Misumi HBLTSW5 bracket thick, 90deg, double screws | 5
NEMA14 stepper motor 14HM08-0504S | 1 |  | or equivalent. 1.8deg./step ok
endoscope | 2 | eBay
GT2 pulley, 20teeth, 5mm bore | 1 | Inventables, Robodigg
GT2 belt loop, 4mm, 60 teeth | 1 | Misumi | gbn1202gt-40
GT2 pulley, 36teeth, 8mm bore | 1 | Robodigg
A120 vacuum pump | 1 | Qingdao Ahead | 200 units minimum. Any vacuum pump should do. I used Aoyue 932 at some point.
Misumi HBLSS5 thin bracket | 7
Inventables 25312-17 #12 al spacer 0.625 in 15.875mm | 2
GT2 pulley, 20 teeth, 8mm bore | 2 | Robodigg
steel tube, 8mm outer dia, 815mm | 1
coupler 20x25mm 5mm to 8mm | 1
STD30NF06L FET | 2 | Farnell
Inventables 25312-16 #12 al spacer 0.5 in 12.7mm | 8
608ZZ flanged bearing | 5
M8 nylon washer | 3 | Farnell
Misumi HTJ5 self-tapping screw | 30
Misumi HBLSD5 thin bracket | 2
Rubber mount BGOMA12160 (Misumi) | 3
Misumi FFS102 r14 pipe fixing | 1
GT2 pulley, 16teeth, 5mm bore | 1 | Robodigg
Misumi WSSB10-3-3 washer 3mm x 3mm x 10mm | 2
SK10 support for 10mm rail | 2 | Aliexpress
NEMA17 stepper motor 17HM19-2004S | 2 |  | or equivalent, 0.9 deg. / step
WL10-10 spring | 3 | Misumi | Not critical to have the same spring
steel tube, 8mm/6mm dia, 200mm | 1 |  | With 5mm threads on both ends
tube coupler to above | 1 |  | Misumi RTCN6-M5 or similar
MIsumi WSSB12-3-1 washer 12mm x 3mm x 1mm | 1
Misumi HBLFSNK5 single side tab bracket with side supports | 4
Omron D3V-162-1C4 | 6
Needle set | 1 | Adhesive Dispensing Ltd
Luer Lock | 1 | Adhesive Dispensing Ltd
TinyG | 1 | Synthetos
LED ring light | 2 | Aliexpress
GT2 belt, 6mm | 6m
light diffusor sheet | 1 | Inventables
Nuts and bolts:
M4 nut | 8
M5 x35 | 8
M5 nut | 52
M5 x12 | 19
M4 washer | 12
M3 x6 | 17
M3 washer | 42
M5 x30 | 12
M5 x25 | 2
M5 washer | 223
M3 x8 | 4
M4 x8 low head | 8
M5 x8 | 21
M5 x15 | 5
M3 nut | 12
M3 x10 | 3
M3 x25 | 3
M3 x20 | 3
M5 x20 | 12
M5 x40 | 8
M5 x10 | 7
M5 x10 low head | 2
Nozzle holder
Four laser cut steel plates |  | 1.5mm stainless, 4mm alu
spacers | 8 | AluminumSpacers.com AS25-8-40
M4 washer | 8
M4 nut | 8
M4 countersunk screw, 30mm | 8
20x10mm magnets with 4mm hole | 6 | Aliexpress
CP40 nozzles | 6 | Aliexpress
CP40 nozzle adapter | 1 | Aliexpress